## Sheet1
Mixing Solutions with a desired final volume
Sample sheet for making an 89% solution of sulfuric acid from a 98% solution
of sulfuric acid. | [6 empty] | 14.3634
Metric Units | Value | Units
Density of Chemical | 1.84 | Kg/Liter | found on MSDS for the chemical being used
Density of Final Solution | 1.79 | Kg/Liter | may be found on an MSDS for the % solution to be made
Purity of Chemical | 98% | (percent) | % Purity of the chemical
Percent of Solution to be made | 89% | (percent) | Desired Solution %
Volume of Solution To Make | 5 | Liters | 1 Gallon = 3.785 Liters
Converted to English System
RESULTS: |  |  |  | Results:
Weight of product To add | 8.1281 | Kg |  | Weight of product To add | 17.8817 | Lb
Weight of Water to add | 0.82194 | Kg |  | Weight of Water to add | 1.8083 | Lb
Total Weight of Solution | 8.95 | Kg |  | Total Weight of Solution | 19.69 | Lb
OR |  |  |  | OR
Volume of product to Add | 4.4174 | Liters |  | Volume of product to Add | 1.1671 | Gallons
Volume of water to add | 0.82194 | Liters |  | Volume of water to add | 0.21716 | Gallons
Total Volume of Solution | 5 | Liters |  | Total Volume of Solution | 1.321 | Gallons