## Sheet1
Convert Concentrated Hydrochloric Acid to a Molar Solution | [7 empty] | Data for Calculations
Entries in BOLD are changeable to your application | [7 empty] | C1 | 10.4628 | mol/liter
[8 empty] | V2 | 1000 | ml
Properties of the Hydrochloric acid used | [7 empty] | C2 | 0.01 | N
% Concentration: | 32.83% | [6 empty] | V1 | 0.95576 | ml
# of Mols in Solution: | 0.01 | N | (0.01 N is needed for soap titrations, but some make 0.1N and further dillute it later) |  |  |  |  | Density of Pure HCl | 1162 | g/Liter
Desired Volume of N Solution | 1000 | ml | [5 empty] | HCl in source | 381.4846 | g/Liter
[8 empty] | Mols in HCl source | 10.4628 | mol/liter
Results
Volume of Conc HCl to add | 0.95576 | ml
or
weight of Conc HCl to add | 1.1106 | g
Volume of Distilled water to add to | 999.0442 | ml
Worded Instructions
Enter % Concentration of Hydrochloric acid to be used above. See COA (Certificate of Analysis) for precise amount.
Then
|  |  | Add | 0.95576 | ml or | 1.1106 | grams of your concentrated hydrochloric acid to
|  |  | 999.0442 | ml of distilled water.
Note: It is much easier to accurately weigh out the hydrochloric acid in grams on a pocket scale than to measure ml in a syringe.
For best results, zero your scale with the bottle on the scale, then add the HCl to the desired weight, one drop at a time.
Add distilled water once the right amount is reached to make the rest of the volume.